## Instructions
Instructions
The Expressions of Interest process for NCESS procurement provides an opportunity for respondents to provide feedback to the NCESS Service Specification and include any alternative offers which may represent commercial or technical benefits to the WEM.
Respondents are requested to populate the following tabs in this spreadsheet:
EOI Response (as required by clause 3.11B.7 of the WEM Rules)
Respondents to respond to all questions using the green highlighted cells.
Italicised blue text is provided to guide participants as to the expected content where relevant.
Western Power is interested in exploring enhanced participation, respondents are encouraged to offer other enhanced system benefits and system supporting capabilities. This may be indicated as an alternate offer.
NCESS Service Specification (as required by clause 3.11B.9(a)ii of the WEM Rules)
Respondents to respond using the green highlighted cells.
The Service Specification tab includes all paragraphs in the provided draft Service Specification except sections:
|  |  | 1 | Introduction
|  |  | 6 | Selection Criteria
Respondents should provide:
• Compliance indication (Y/N) to demonstrate where the respondent is able to comply with the Service Specification
- Please indicate N/A where the paragraph does not apply to the type of technology or equipment
• Quantity (as relevant) to indicate the quantity offered
• Alternatives/Feedback, to indicate any alternatives proposed to the Service Specification where the respondent considers there may be a commercial or technical benefit to the WEM.
The respondent may provide alternative pricing corresponding to alternate offers in the Pricing tab where relevant.
• Supporting Documents, to reference any supporting documentation provided by the respondent in their response
Pricing (as required by clause 3.11B.9(a)iii of the WEM Rules)
Respondents to respond to all questions using the green highlighted cells.
Italicised text is provided to guide participants as to the expected content where relevant.
Western Power requests pricing information for contract durations of 3 years. Information provided will inform the contract duration in the final NCESS Service Specification. Alternative offer could include shorter or longer number of service years, please provide details in the comments section.
Submission of EOI
Responses must be submitted to Western Power EOI registration of interest online collection form.
by 5:00pm AWST on 7 October 2024.
To be valid, responses must include:
The populated NCESS Expression of Interest Submission Form - NSS Metropolitan Capacity Expansion (.xlsx)
Any supporting documentation
How to indicate compliance
Western Power has indicated the portions of the Draft NCESS Specification that require an indication of compliance. For the expression of interest, Western Power will use the indication of compliance (as well as comments provided) to assess the appropriateness of the Draft NCESS Service Specification. However, several parts of the Draft NCESS Service Specification allow Western Power to agree variations. In the NCESS Submission Form under 'compliance': a) If your project complies with the requirement, indicate 'yes'. b) If your project is unable to comply with the stated requirements, but the requirement allows Western Power to agree a variation, indicate 'yes' and provide additional comments in the feedback section.

## EOI Response
Item | Clause | Request | EOI Response | Guidance Notes
1 | 3.11B.7(a) | The name and type of facility or equipment, and whether it is registered or intending to register under the WEM Rules
2 | 3.11B.7(b) | The name of the Market Participant, or service provider, as applicable, in respect to the facility or equipment
3 | 3.11B.7(c) | The quantity of service the facility or equipment will provide for the NCESS |  | Respondents should nominate the quantity of service for which they expect to be capable of providing in accordance with the Service Specification. A prospective NCESS provider may offer a network support service, that can fully or partially meet the relevant service requirements.
4 | 3.11B.7(d) | The timing and duration of the service availability for the NCESS |  | Respondents should identify any limits that may apply to their Facility in complying with the period specified in the Service Specification.
5 | 3.11B.7(e) | The location of the facility or equipment on the network
6 | 3.11B.7(f) | Any operational requirements or limitations that must be respected for use of the facility or equipment for the NCESS
7 | 3.11B.7(g) | Where the NCESS Submission is made in respect to a type of technology that would ordinarily be capable of being assigned Certified Reserve Capacity, the information required to be provided by the Market Participant or service provider to demonstrate that it will be able to meet the relevant requirements in clause 4.10.1 for at least the first Reserve Capacity Cycle coinciding with the period of the NCESS Contract. |  | Whether the Market Participant or service provider, as applicable, intends to participate in the 2024 Reserve Capacity Cycle; and if so, relevant information on steps taken in preparation for that application.
8 | 3.11B.7(gA) | Where the NCESS Submission is made in respect to a type of technology that would not ordinarily be capable of being assigned Certified Reserve Capacity, the information required to be provided by the Market Participant or service provider to demonstrate that it is not able to meet the relevant requirements of clause 4.10.1.
9 | 3.11B.7(h) | Whether the facility or equipment participates, or will participate, in Central Dispatch or is accredited or will be accredited under these Market Rules to provide an Essential System Service
10 | 3.11B.7(i) | the fixed costs for that facility or equipment applicable for the period of the NCESS Contract, including any Capacity Credit payments expected or received |  | Respondents should provide a price per year to be available in accordance with the Service Specification
11 | 3.11B.7(iA) | if the facility or equipment would ordinarily be capable of being assigned Certified Reserve Capacity, whether the Market Participant or service provider would require any reimbursement for any reduction in a Reserve Capacity settlement amount determined for it under clause 9.8.2 that is a direct consequence of the enablement or dispatch of the NCESS; |  | Western Power expects respondents to include all costs in items 10 and 12.
12 | 3.11B.7(j) | The highest price at which the facility or equipment will provide the NCESS when enabled or dispatched
13 | 3.11B.7(k) | Any other payment that the facility or equipment requires to provide the NCESS |  | Western Power expects respondents to include all costs in items 10 and 12.
14 | N/A | Evidence to support NCESS delivery dates |  | Please provide details for project delivery, including a Gantt chart or an equivalent representation, along with the milestones necessary to achieve commercial operations by 01 December 2025.
15 | N/A | Evidence to support Environmental Approvals |  | Respondents are required to provide evidence of approval for existing facilities. For new facilities or equipment, respondents must provide evidence of approval sought in delivery dates or milestones.
16 | N/A | Project methodology |  | Respondents are required to provide the project methodologies that will be applied to manage the delivery of the proposed solution, ensuring it meets the requirements outlined in the Service Specification. Additionally, respondents are encouraged to showcase previous project methodologies used to fulfill obligations or similar projects related to the specified Service(s). Any references to names may be deleted to maintain confidentiality.
17 | N/A | Technical capabilities |  | Respondents need to provide details of technical capabilities to meet the requirements outlined in the Service Specification (if respondents have not provided the details in any other parts in this form). In addition, respondents are encouraged to offer other enhanced system benefits and system supporting capabilities.
18 | N/A | Western Australian Industry Participation Plan (WAIPS) |  | Respondents must complete the Full Participation Plan and attach it in this response.
20 | N/A | Cyber security |  | Respondents are required, where applicable, to adhere to the AESCSF when the NCESS provider or any of its subcontractors develops, accesses, transmits, processes, stores, or otherwise handles Western Power sensitive operational information or other sensitive data. Please provide information on the type of cybersecurity framework that will be used.

## Service Specification (WP)
Paragraph | Content | Facility or equipment applicable to | Complies (Y/N) | Quantity | Alternatives/Feedback | Supporting Documents
| Service details | Network Support Services
| Service requirements | Network Support Services
2.1.1 | This NCESS Draft Service Specification is for Network Support Services in various Perth Metropolitan locations. The Service is required for energy supply or reduction of energy withdrawal at the distribution high voltage feeder level to reduce feeder loading below planning limits in accordance with table 2 and Appendix A-1. This Service opportunity is open to both existing and new facilities and the facility is not required to be registered. | Network Support Services | An indication of compliance is required. If the content applies to your project, indicate Y or N. If the content does not apply to your project indicate N/A. For N or N/A please provide comments in the Feedback section.
| Expected technical capability of a facility or equipment that may be able to provide the Service | Network Support Services
2.2.1 | The expected technical capability of a facility or equipment that may be able to provide the NSS must be sufficient to form and sustain an energy supply in line with the following requirements: - Providing the energy supply as agreed in contract, within the Activation Notice Period and on issuing of an Activation notice; - Sustaining the NSS for no less than 1 hour; and - Sustaining the NSS at the capacity as described for each NSS location. | Network Support Services | An indication of compliance is required. If the content applies to your project, indicate Y or N. If the content does not apply to your project indicate N/A. For N or N/A please provide comments in the Feedback section.
2.2.2 | A NCESS provider is required to comply with all applicable WEM Rules | Network Support Services | An indication of compliance is required. If the content applies to your project, indicate Y or N. If the content does not apply to your project indicate N/A. For N or N/A please provide comments in the Feedback section.
| Service location | Network Support Services
2.3 | The NSS is required at the locations shown in table 2 and with further specification in appendix A-1 | Network Support Services | An indication of compliance is required. If the content applies to your project, indicate Y or N. If the content does not apply to your project indicate N/A. For N or N/A please provide comments in the Feedback section.
| Maximum Service Quantity required | Network Support Services
2.4.1 | An expression of interest (EOI) submitted in response to this NCESS Draft Service Specification must specify a Service Quantity | Network Support Services | An indication of compliance is required. If the content applies to your project, indicate Y or N. If the content does not apply to your project indicate N/A. For N or N/A please provide comments in the Feedback section. | Quantity of Service (MVA)
2.4.2 | The Service Quantity must be in accordance with the minimum and maximum provisions specified for each location in appendix A-1. | Network Support Services | An indication of compliance is required. If the content applies to your project, indicate Y or N. If the content does not apply to your project indicate N/A. For N or N/A please provide comments in the Feedback section.
2.4.3 | The maximum Service Quantity required from all NCESS providers is shown in table 2 | Network Support Services | An indication of compliance is required. If the content applies to your project, indicate Y or N. If the content does not apply to your project indicate N/A. For N or N/A please provide comments in the Feedback section.
| Contract Term and expected Service utilisation | Network Support Services
2.5.1 | The Contract Term must commence no later than 1st December 2025 and end on 1st April 2028. A contract duration of 1 to 3 years will be considered. | Network Support Services | An indication of compliance is required. If the content applies to your project, indicate Y or N. If the content does not apply to your project indicate N/A. For N or N/A please provide comments in the Feedback section.
2.5.2 | The NCESS provider must make the NSS available for Western Power to call upon as required. | Network Support Services | An indication of compliance is required. If the content applies to your project, indicate Y or N. If the content does not apply to your project indicate N/A. For N or N/A please provide comments in the Feedback section.
2.5.3 | The maximum duration of each Activation is 2 hours , as per the specification in appendix A-1, with up to a maximum of 20 times per each Activation Period. | Network Support Services | An indication of compliance is required. If the content applies to your project, indicate Y or N. If the content does not apply to your project indicate N/A. For N or N/A please provide comments in the Feedback section.
| Operational requirements or limitiations | Network Support Services
| Control and communication requirements | Network Support Services
3.1.1 | The NCESS provider must provide a communication system that: a. Receives and acknowledges an Activation Notice from Western Power. b. Provides verification data of the Service provided | Network Support Services | An indication of compliance is required. If the content applies to your project, indicate Y or N. If the content does not apply to your project indicate N/A. For N or N/A please provide comments in the Feedback section.
3.1.2 | Western Power will provide an Activation Notice 12-24 hours in advance of the Service being required | Network Support Services | An indication of compliance is required. If the content applies to your project, indicate Y or N. If the content does not apply to your project indicate N/A. For N or N/A please provide comments in the Feedback section.
| Minimum availability requirement | Network Support Services
3.2.1 | A minimum availability of 95% is required. | Network Support Services | An indication of compliance is required. If the content applies to your project, indicate Y or N. If the content does not apply to your project indicate N/A. For N or N/A please provide comments in the Feedback section.
3.2.2 | The NCESS provider must notify Western Power promptly after changing or modifying the Service and/or equipment in a way that reduces or could reasonably be expected to reduce the availability of the Service. | Network Support Services | An indication of compliance is required. If the content applies to your project, indicate Y or N. If the content does not apply to your project indicate N/A. For N or N/A please provide comments in the Feedback section.
3.2.3 | Western Power will require the NCESS provider (at the NCESS provider’s cost) to conduct a test of the Service and/or equipment ahead of the NCESS Contract start to demonstrate that the Service complies with the NCESS Contract and with applicable standards, including but not limited to; the WEM rules, NQRS code and the Western Power technical rules | Network Support Services | An indication of compliance is required. If the content applies to your project, indicate Y or N. If the content does not apply to your project indicate N/A. For N or N/A please provide comments in the Feedback section.
3.2.4 | The NCESS provider must take remedial action in the event of Service unavailability. | Network Support Services | An indication of compliance is required. If the content applies to your project, indicate Y or N. If the content does not apply to your project indicate N/A. For N or N/A please provide comments in the Feedback section.
3.2.5 | In the event the Service is unavailable for Activation under the NCESS contract, there will be a reduction in payments by Western Power depending on the duration of the unavailability | Network Support Services | An indication of compliance is required. If the content applies to your project, indicate Y or N. If the content does not apply to your project indicate N/A. For N or N/A please provide comments in the Feedback section.
3.2.6 | The NCESS provider must provide the participating NMIs associated with providing the Service aligned to the capacity agreed in the NCESS contract | Network Support Services | An indication of compliance is required. If the content applies to your project, indicate Y or N. If the content does not apply to your project indicate N/A. For N or N/A please provide comments in the Feedback section.
| General | Network Support Services
| Material contract terms | Network Support Services
4.1.1 | All items identified in this NCESS Service Specification are material contract terms | Network Support Services | An indication of compliance is required. If the content applies to your project, indicate Y or N. If the content does not apply to your project indicate N/A. For N or N/A please provide comments in the Feedback section.
| Conditions Precedent | Network Support Services
4.2.1 | The NCESS Contract will be subject to the following conditions precedent, which must be satisfied by the date specified in paragraph 2.5: By Western Power: a. Western Power has received funding approval for the NCESS Contract; By the NCESS provider: a. the energy supply or reduction of energy withdrawal as agreed in the NCESS Contract takes priority over other system services, however can be provided coincident to other systems services; b. a connection contract permitting the facility to be connected to Western Power’s network must be executed by the NCESS provider; c. the equipment has completed all tests for the contracted capacity as required by Western Power and to Western Power’s satisfaction, to demonstrate compliance with the Service requirements; d. each connection that forms part of the Service has been issued: i. an Interim Approval to Operate or an Approval to Operate e. the NCESS provider and the facility have met all requirements under the WEM Rules to entitle the NCESS provider to provide the Services; and f. a scheduled maintenance plan for the Contract Term commencing on the date specified in paragraph 2.5 has been provided by the NCESS provider for the Service and agreed to by Western Power. | Network Support Services | An indication of compliance is required. If the content applies to your project, indicate Y or N. If the content does not apply to your project indicate N/A. For N or N/A please provide comments in the Feedback section.
4.2.2 | Western Power must determine satisfaction (or otherwise) of each condition precedent within 3 business days of the date Western Power considers (at Western Power’s sole discretion) that all information relevant to that condition precedent has been provided or becomes available to Western Power. | Network Support Services | An indication of compliance is required. If the content applies to your project, indicate Y or N. If the content does not apply to your project indicate N/A. For N or N/A please provide comments in the Feedback section.
4.2.3 | To avoid doubt, Western Power may request further information from the NCESS provider at any time for the purposes of paragraph 4.2.2. | Network Support Services | An indication of compliance is required. If the content applies to your project, indicate Y or N. If the content does not apply to your project indicate N/A. For N or N/A please provide comments in the Feedback section.
4.2.4 | If Western Power determines under paragraph 4.2.3 that the condition precedent is satisfied, Western Power must set the date of satisfaction as the date when the condition precedent was satisfied, as reasonably determined by Western Power | Network Support Services | An indication of compliance is required. If the content applies to your project, indicate Y or N. If the content does not apply to your project indicate N/A. For N or N/A please provide comments in the Feedback section.
| No exclusivity | Network Support Services
4.3.1 | The NCESS provider acknowledges and agrees that Western Power may engage any number of other contractors to provide services that are the same or materially equivalent to the Service during the Contract Term | Network Support Services | An indication of compliance is required. If the content applies to your project, indicate Y or N. If the content does not apply to your project indicate N/A. For N or N/A please provide comments in the Feedback section.
| Extent of liability | Network Support Services
4.4.1 | Separate liability limits will apply for Western Power and the NCESS provider | Network Support Services | An indication of compliance is required. If the content applies to your project, indicate Y or N. If the content does not apply to your project indicate N/A. For N or N/A please provide comments in the Feedback section.
4.4.2 | For Western Power: (a) subject to paragraph 4.4.2(b) and other than in respect of any unpaid fees, Western Power’s liability is limited to the prescribed maximum amount for the purposes of section 126 of the Electricity Industry Act 2004 and regulation 52 of the WEM Regulations. (b) Western Power is not liable for: (i) indirect damages or losses; (ii) loss of market, opportunity or profit (whether direct or indirect); or (iii) damages or losses to the extent that they arise from the NCESS provider’s failure to act in accordance with the NCESS Contract, a law (including the WEM Rules) or good electricity industry practice | Network Support Services | An indication of compliance is required. If the content applies to your project, indicate Y or N. If the content does not apply to your project indicate N/A. For N or N/A please provide comments in the Feedback section.
4.4.3 | For the NCESS provider: (a) subject to paragraph 4.4.3(b), the total amount recoverable from the NCESS provider in respect of any and all claims arising out of any one or more events during the Contract Term with respect to, arising from, or in connection with, the NCESS Contract or the provision of the Service is limited to the lesser of the NCESS Contract value and $5 million. (b) the NCESS provider is not liable for: (i) indirect damages or losses; (ii) loss of market, opportunity or profit (whether direct or indirect); or (iii) damages or losses to the extent that they arise from Western Power’s failure to act in accordance with the NCESS Contract, a law (including the WEM Rules) or good electricity industry practice | Network Support Services | An indication of compliance is required. If the content applies to your project, indicate Y or N. If the content does not apply to your project indicate N/A. For N or N/A please provide comments in the Feedback section.
| Termination | Network Support Services
4.5.1 | 4.5.1 Western Power may terminate the NCESS Contract if a condition precedent is not satisfied by the condition precedent satisfaction date and Western Power (in its sole discretion) does not waive it | Network Support Services | An indication of compliance is required. If the content applies to your project, indicate Y or N. If the content does not apply to your project indicate N/A. For N or N/A please provide comments in the Feedback section.
| Payment | Network Support Services
| Monthly fixed fee | Network Support Services
5.1.1 | The monthly fixed fee is the Availability Fee for the relevant month, less any reductions for unavailability | Network Support Services | An indication of compliance is required. If the content applies to your project, indicate Y or N. If the content does not apply to your project indicate N/A. For N or N/A please provide comments in the Feedback section.
| Monthly Variable Fee | Network Support Services
5.2.1 | The monthly variable fee is the sum of the Activation Fees relating to the operation of the Service | Network Support Services | An indication of compliance is required. If the content applies to your project, indicate Y or N. If the content does not apply to your project indicate N/A. For N or N/A please provide comments in the Feedback section.
| Total monthly fee | Network Support Services | An indication of compliance is required. If the content applies to your project, indicate Y or N. If the content does not apply to your project indicate N/A. For N or N/A please provide comments in the Feedback section.
5.3.1 | The total monthly fee is the sum of the monthly fixed fee and the monthly variable fee. | Network Support Services | An indication of compliance is required. If the content applies to your project, indicate Y or N. If the content does not apply to your project indicate N/A. For N or N/A please provide comments in the Feedback section.

## Pricing
Duration of contract | Service Type | Item | Compliant Price ($AUD) | Alternative Offers ($AUD) | Comments on basis of pricing arrangement, including alternative timeframes where applicable. (Optional)
3-year | Network Support Services | Fixed Payment ($/MW/year) | Payable in all Availability Intervals subject to Facility Availability. | Payable in all Availability Intervals subject to Facility Availability.
3-year | Network Support Services | Variable Payment ($/MWh) | Payable in all Trading Intervals subject to Facility Activation. | Payable in all Trading Intervals subject to Facility Activation.
3-year | Network Support Services | Alternative offer | NA | Respondents to list specifics of any alternative offer