## Facility Summary
Item | Value | Comment for IT (Not for MP/NO)
Status of Connection |  | Drop down list
Participant Name [as registered] |  | Drop down list, To be validated
Participant Code [as registered]
Facility Code [as registered] |  | Drop down list, To be validated, to be used as file name with timestamp
Does this facility require multiple GPS submissions? | FALSE
Unit name associated with this GPS submission
WEM Rules Version (publication date) | 2023-01-01 | Drop down list
Technology type: | (select one or more below)
Wind | FALSE
Solar | FALSE
Gas | FALSE
Steam | FALSE
Battery | FALSE
Other | FALSE
Generating unit make(s) and model(s) |  |  | [insert unit make and model name/version]
Connection point: |  |  | [insert connection point/s]
Connection point nominal voltage: |  |  | [insert connection point nominal voltage] kV
Nameplate rating: |  |  | [Insert the nameplate rating of all generating units this document applies to] MW ([insert the number of units) x [insert unit rating, equipment make(s) and model(s)]
Facility Single Line Diagram (SLD): |  |  | [Attach SLD, enter file name of referenced document]
Connection application submitted |  |  | [Connection application submitted Yes/No]
Connection application (attachment) |  |  | [Attach Connection application, enter file name of referenced document]
Model assessment status |  |  | [Model assessment Complete/Incomplete]
Model assessment report |  |  | [Attach model assessment, enter file name of referenced document]
Approval to Generate |  |  | [Approval to Generate granted Yes/No]
Please ensure that you are accessing the latest version of this template
GPS Template version: | v5
EDM 54393633
Acknowledgement of Disclosure of Information By preparing this document, Market Participants acknowledge that information provided to Western Power relating to a Market Participant or a Market Participant owned Facility may be disclosed to the Australian Energy Market Operator (AEMO) and the Economic Regulation Authority (ERA) as a permitted disclosure to meet information sharing obligations described within the Wholesale Electricity Market (WEM) Rules. Information sharing relates to WEM Rules obligations, including, but not limited to: a) WEM Rules clause 2.28.3B, which describes obligations to share information with AEMO for the purpose of network modelling b) WEM Rules clause 3A.7.7, which describes obligations to share the Generator Register with AEMO and the ERA (including details about the facility and the Market Participant responsible for the Transmission Connected Generating System, full details of each Registered Generator Performance Standard and the generation system model(s) provided by the Market Participant.) Parties agree that any Agreement signed before the commencement date of this document will not prevent the above disclosures from being carried out.

## Engineering Certification
Engineering Certification
Participant Name [as registered]
Participant Code [as registered]
Facility Code [as registered]
Unit name associated with this GPS submission
CERTIFICATION
I certify that the information provided in this document is true and correct (within the bounds of reasonable engineering judgement and good electricity industry practice) and acknowledge that it will be used for the purpose of registering a Generator Performance Standard (GPS) for this Transmission Connected Generating System.
Name of Professional Engineer with NER Standing:
Accreditation (NER registration ID)
Signature:
Date:
Alternative qualifications that are equivalent to an NER certification may be able to be accepted, please engage Western Power prior to submission.
Please sign and return this certification with a completed GPS Template to allow a Proposed GPS for a Transmission Connection Generating System to be registered.

## User Guide
User Guide
All tabs must be filled in by Market Participant
Important Notes:
i) Please ensure that you are accessing the latest version of this template from:
https://www.westernpower.com.au/connections/planning-your-project/transmission-loads-and-large-generators/generator-performance-standards/
ii) The Engineering Certification sheet must be completed by a Professional Engineer with NER Standing (or equivalent) to allow a proposed GPS to be Registered.
iii) Criteria Descriptions included within this worksheet serve only as a guide to the clauses in Appendix 12 of the WEM Rules and are not intended to state the actual performance standard. Market Participants should refer to the appropriate clauses in the WEM Rules for full details of the performance standard.
iv) GPS Template must be completed in full with all reference documents attached in a separate *.zip file
v) Black columns should not be edited by Market participant. All blue columns should be completed.
A criteria's classification will determine whether a Market Participant should submit evidence against a Technical Requirement criteria
Common: Applies to all generators, must be completed
Ideal & Negotiated: Applies to all generators, must be completed
Ideal only: Applies only to generators whose performance is at ideal levels or where ideal and negotiated levels are equivalent
Negotiated only: Applies only to generators whose performance has been negotiated below ideal levels
Negotiation Criteria: Criteria that must be met if a Market Participant submits a Proposed Negotiated Generator Performance Standard.
Instructions:
1) Performance Level (Column D)
Select performance level for this Technical Requirement Criteria.
Performance levels for 'Common'
Met: Where generator can meet common Technical Requirement Criteria
Not Met: Where generator cannot meet common Technical Requirement Criteria
Performance levels for 'Ideal & Negotiated', "Ideal only' and 'Negotiated only'
Ideal Performance: Where a generating system can meet all clauses under Ideal Performance, enter 'Ideal'
Performance between Ideal and minimum: Where a generating system can meet anywhere between 'Ideal' and 'Minimum', enter 'Performance between Ideal and minimum'. This potentially includes sites with exemptions or that may be grandfathered
Performance at Minimum: Where a generating system cannot meet Ideal and have negotiated down to at 'Minimum', enter 'Performance at Minimum'. This potentially includes exemptions and grandfathered
Existing Generator below Minimum: Where a generating system has been deemed Grandfathered against any of the Technical Rules at a standard lower than the minimum, entered 'Existing Generator below Minimum'
N/A: Only use if the Criteria is 'Negotiated Only' and Performance level is 'Ideal", 'Ideal Only' and Performance level is 'Negotiated" or if the clause relates to a generator technology type not relevant to this submission
Performance levels for 'Negotiated criteria'
N/A: Only use if performance level is all 'Ideal'
Met: Where generator can meet Negotiated Criteria
Not Met: Where generator cannot meet Negotiated Criteria
2) Statement of Compliance (Column E)
Please make a statement of compliance that is firm and unambiguous.
Market Participants should use language in statements of compliance that is appropriate for a legal document. Avoid the use of language such as “simulations indicate...” or “generating system should be able to...” but rather “generating system is capable of...” or “generating system operates in...”.
If a Proposed Negotiated GPS includes a Trigger Event, the statement of compliance should also include:
1) The phrase TRIGGER EVENT within the text of the statement of compliance;
2) a brief description of the terms of the Trigger Event; and
3) the party responsible for determining whether the Trigger Event has occurred
Supporting evidence included in Source documents used to support this Technical Requirement should include a full description of the Trigger Event using the Trigger Event template.
3) Legacy Standard (Column F)
This field determines whether a Technical Requirement Criteria should be measured against a current or historical standard.
Yes: Facilities commissioned or last modified prior to the introduction of the Generator Performance Standards may select this
No: Generators commissioned or modified after the introduction of the GPS must be assessed against a current standard.
***Default for new generators should be 'No'
4) Source (Legislation / contract etc) (Column G)
Select source document used to support proposed GPS to be registered
WEM Rules: this should be used as source document for any generator proposing a registration or a standard against WEMR Appendix 12 including new and recently modified facilities
Technical Rules: Applicable rules from 2007 - 2021
Technical Code: Applicable rules from 1997 - 2001
Access Standard: Access contract or arrangement as agreed and documented at time of connection
Exemption (Technical Rules): Approved and published Technical Rules Exemption
Others (To specify): Other supporting document, must be specified and provided my Market participant
5) Source Reference (Column H)
Short summary of source document used in column including version/year and applicable clauses or chapters.
6) Reference Description (Column I)
Applicable clause or other detail from Source document.
7) File reference (Column J)
Enter full file name of source document(s) including file extension (i.e.: WPR_report_SF123456.PDF)
Spelling should exactly match that of attached files
Multiple file names can be separated with a 'slash' character ("/" or "\") or a new line within the cell (ALT-Enter)
8) Page reference (Column K)
Page number(s) of source document
9) Market participant must submit this completed GPS template and all supporting documents electronically as a *.zip file to Western Power via system.analysis@westernpower.com.au.
10) Example of completed Statement of Compliance refer to Generator Performance Standards: Guideline for the Assessment of Technical Requirements available at https://www.westernpower.com.au/industry/manuals-guides-standards/generator-performance-standards/
s

## Reference Standard mapping
Reference Standards were published from 31 March 1997 (starting with the introduction of the Technical Code), prior to this date no publicly available reference standards were available.
The following table maps Technical Requirements described within the WEM Rules against Reference Standards.
Technical Requirement | WEM Rules | Technical Rules |  |  |  | Technical Code
|  | 2016-12-01 | 2016-08-01 | 2011-12-01 | 2007-04-26 | 2004-04-07 | 1997-03-31
Active Power Capability | A12.2 | - | - |  | - | - | -
Reactive Power Capability | A12.3 | 3.3.3.1 | 3.3.3.1 | 3.3.3.1 | 3.3.3.1 | 3.2.4.1 | 3.2.4.1
Voltage and Reactive Power Control | A12.4 | 3.3.4.5 | 3.3.4.5 | 3.3.4.5 | 3.3.4.5 | 3.2.5.4 | 3.2.5.4
Active Power Control | A12.5 | 3.3.3.5 | 3.3.3.5 | 3.3.3.5 | 3.3.3.5 | - | -
Inertia and Frequency Control | A12.6 | 3.3.4.4 | 3.3.4.4 | 3.3.4.4 | 3.3.4.4 | 3.2.5.3 | 3.2.5.3
Disturbance Ride Through for a Frequency Disturbance | A12.7 | 3.3.3.3 | 3.3.3.3 | 3.3.3.3 | 3.3.3.3 | 3.2.4.3 | 3.2.4.3
Disturbance Ride Through for a Voltage Disturbance | A12.8 | 3.3.3.3 | 3.3.3.3 | 3.3.3.3 | 3.3.3.3 | 3.2.4.3 | 3.2.4.3
Disturbance Ride Through for Multiple Disturbances | A12.9 | 3.3.3.3 | 3.3.3.3 | 3.3.3.3 | 3.3.3.3 | 3.2.4.3 | 3.2.4.3
Disturbance Ride Through for Partial Load Rejection | A12.10 | 3.3.3.4 | 3.3.3.4 | 3.3.3.4 | 3.3.3.4 | 3.2.4.4 | 3.2.4.4
Disturbance Ride Through for Quality of Supply | A12.11 | 2.2.3 | 2.2.3 | 2.2.3 | 2.2.3 | 3.2.4.3 | 3.2.4.3
|  | 2.2.4 | 2.2.4 | 2.2.4 | 2.2.4
|  | 2.2.5 | 2.2.5 | 2.2.5 | 2.2.5
|  | 2.3.4 | 2.3.4 | 2.3.4 | 2.3.4
Quality of Electricity Generated | A12.12 | 2.2.3 | 2.2.3 | 2.2.3 | 2.2.3 | 3.2.4.2 | 3.2.4.2
|  | 2.2.4 | 2.2.4 | 2.2.4 | 2.2.4
|  | 2.2.5 | 2.2.5 | 2.2.5 | 2.2.5
Generation Protection Systems | A12.13 | 3.3.3.8 | 3.3.3.8 | 3.3.3.8 | 3.3.3.8 | 3.2.4.9 | 3.2.4.9
[6 empty] | 3.4 | 3.4
Remote Monitoring Requirements | A12.14 | 3.3.4.1 | 3.3.4.1 | 3.3.4.1 | 3.3.4.1 | 3.2.5.1 | 3.2.5.1
Remote Control Requirements | A12.15 | 3.3.4.2 | 3.3.4.2 | 3.3.4.2 | 3.3.4.2 | 3.2.5.1 | 3.2.5.1
Communications Equipment Requirements | A12.16 | 3.3.4.3 | 3.3.4.3 | 3.3.4.3 | 3.3.4.3 | 3.2.5.2 | 3.2.5.2
Generation System Model | A12.17 | 3.3.9 | 3.3.9 | 3.3.9 | 3.3.9 | - | -
|  | 2.3.7 | 2.3.7 | 2.3.7 | 2.3.7

## A12.2 Active Power Capability
Technical Requirement: Active Power Capability
Criteria Description | Classification | Appendix 12 clauses | Performance Level | Statement of Compliance | Legacy standard | Source (Legislation / contract etc) | Source Reference | Reference Description | File reference | Page reference
Specified Measurement Location | Common | A12.2.1.1.
Temperature Dependency Data including Rated Maximum Active Power | Ideal only | A12.2.2.1., A12.2.3.2.
Continuous Uninterrupted Operation and maintaining relevant Active Power | Ideal only | A12.2.2.1., A12.2.3.4.
Temporary Active Power reduction | Ideal only | A12.2.2.1., A12.2.3.5.
No exceedance of relevant Active Power levels | Ideal only | A12.2.2.1., A12.2.3.6.

## A12.3 Reactive Power Capability
Technical Requirement: Reactive Power Capability
Criteria Description | Classification | Appendix 12 clauses | Performance Level | Statement of Compliance | Legacy standard | Source (Legislation / contract etc) | Source Reference | Reference Description | File reference | Page reference
Specified Measurement Location | Common | A12.3.1.1.
Generator Performance Chart including Temperature Dependency Data | Common | A12.3.1.2.
No limitations to Reactive Power within defined Generator Performance Chart | Common | A12.3.1.3.
Capability to dispatch Active Power and Reactive Power at the Connection Point | Common | A12.3.1.5.
Reactive Power Capability | Ideal & Negotiated | A12.3.2.1., A12.3.3.1.
Continuous Reactive Power Capability | Ideal & Negotiated | A12.3.2.2., A12.3.3.2.
Agreement to reduce Active Power if ambient temperature > 25 degrees | Negotiated only | A12.3.3.3.

## A12.4 V & Q Control
Technical Requirement: Voltage and Reactive Power Control
Criteria Description | Classification | Appendix 12 clauses | Performance Level | Statement of Compliance | Legacy Standard | Source (Legislation / contract etc) | Source Reference | Reference Description | File reference | Page reference
Specified Measurement Location | Common | A12.4.1.1.
Compliance when operating at any range of Active and Reactive Power and temperature | Common | A12.4.1.2.
Power system oscillations damping adequacy | Ideal & Negotiated | A12.4.2.2.(a), A12.4.3.2.(a)
No degradation of damping performance of power system | Ideal & Negotiated | A12.4.2.2.(b), A12.4.3.2.(b)
Power system stability requirement | Ideal only | A12.4.2.2.(c)
Control System testing equipment requirements | Ideal & Negotiated | A12.4.2.3., A12.4.3.2.(c)
Ability to operate in all control modes | Ideal & Negotiated | A12.4.2.4.(a), A12.4.3.3.
Ability to switch between control modes | Ideal only | A12.4.2.4.(b)
Voltage Control System - voltage regulation accuracy | Ideal & Negotiated | A12.4.2.5.(a), A12.4.3.4.(a)
Voltage Control System - support network voltage during fault | Ideal only | A12.4.2.5.(b)
Voltage Control System - continuous controllability | Ideal & Negotiated | A12.4.2.5.(c), A12.4.3.4.(b)
Voltage Control System - limiting devices | Ideal only | A12.4.2.5.(d)
Power System Stabiliser control structure and testing requirements | Ideal only | A12.4.2.6.
Reactive Power Control System - regulation accuracy | Ideal & Negotiated | A12.4.2.7.(a), A12.4.3.5.(a)
Reactive Power Control System - continuous controllability of Target Setpoint | Ideal & Negotiated | A12.4.2.7.(b), A12.4.3.5.(b)
Control structure and settings approval | Ideal only | A12.4.2.8.
Control System damping adequacy | Ideal only | A12.4.2.9.
Excitation control system - operation at 105% of nominal voltage | Ideal only | A12.4.2.10.(a)
Excitation control system - excitation ceiling voltage | Ideal & Negotiated | A12.4.2.10.(b), A12.4.3.6.(a)
Excitation control system - Power System Stabiliser frequency | Ideal only | A12.4.2.10.(c)
Excitation control system - minimum equivalent gain | Ideal only | A12.4.2.10.(d), A12.4.2.14.
Power System Stabiliser measurement requirements | Ideal only | A12.4.2.12.(a)
Power System Stabiliser limiter requirements | Ideal only | A12.4.2.12.(b)
Power oscillation damping capability | Ideal only | A12.4.2.13.
Rise Time | Ideal only | A12.4.2.11., A12.4.2.15.
Settling Time | Ideal & Negotiated | A12.4.2.11., A12.4.2.15., A12.4.3.6.(b), A12.4.3.7.
Settling Time (with control output saturation) | Ideal only | A12.4.2.11., A12.4.2.15.
Agreed controlled parameters to meet performance | Ideal only | A12.4.2.16.
Reactive Power Control System - limiting devices requirements | Negotiated only | A12.4.3.5.(c)
Highest level a Generating System can reasonably achieve | Negotiated Criteria | A12.4.4.1.

## A12.5 P Control
Technical Requirement: Active Power Control
Criteria Description | Classification | Appendix 12 clauses | Performance Level | Statement of Compliance | Legacy standard | Source (Legislation / contract etc) | Source Reference | Reference Description | File reference | Page reference
Compliance of Generating System with Dispatch Systems Requirements | Common | A12.5.1.1.
Arrangement for Access to limit Active Power output | Common | A12.5.1.2.
Control System damping adequacy | Common | A12.5.1.3.
Provision of disconnection settings | Common | A12.5.1.4.
Maintaining Active Power output | Common | A12.5.1.5.
A12.5 requirements do not override Active Power ramping in A12.6 | Common | A12.5.1.6.
Compliance when operating at any range of Active and Reactive Power and temperature | Common | A12.5.1.7.
Active Power Control System capability | Ideal & Negotiated | A12.5.2.1., A12.5.3.1.
Rate of change of Active Power | Ideal & Negotiated | A12.5.2.2., A12.5.3.2.
Compliance of Transmission Connected Generating System with Dispatch Systems Requirements | Ideal only | A12.5.2.3.

## A12.6 Inertia and Freq Control
Technical Requirement: Inertia and Frequency Control
Criteria Description | Classification | Appendix 12 clauses | Performance Level | Statement of Compliance | Legacy standard | Source (Legislation / contract etc) | Source Reference | Reference Description | File reference | Page reference
Control System damping adequacy | Common | A12.6.1.1.
Maximum ramp rate expression requirements | Common | A12.6.1.2.
Provision of disconnection settings | Common | A12.6.1.3.
Control System testing equipment requirements | Common | A12.6.1.4.
Control behaviour after frequency control | Common | A12.6.1.5.
Avoid use of protection or other disconnection schemes unless agreed | Common | A12.6.1.6.
Automatic variable Active Power control characteristic | Common | A12.6.1.7.
Capability for continuous operation in frequency control mode | Common | A12.6.1.8.
Frequency dead band | Common | A12.6.1.9.
Droop response (frequency reduction) | Common | A12.6.1.10.(a)
Droop response (frequency increase) | Common | A12.6.1.10.(b)
Frequency control response conditions | Common | A12.6.1.11.
Specified Measurement Location | Common | A12.6.1.12.
Compliance when operating at any range of Active and Reactive Power and temperature | Common | A12.6.1.13.
Ability to comply with Droop response | Ideal & Negotiated | A12.6.2.1.(a), A12.6.3.2.(a), A12.6.3.2.(b)
Rate of response | Ideal & Negotiated | A12.6.2.1.(b), A12.6.2.1.(c), A12.6.3.2.(c), A12.6.3.2.(d)
Capability to sustain frequency response | Ideal & Negotiated | A12.6.2.1.(d), A12.6.2.1.(e), A12.6.3.2.(e), A12.6.3.2.(f)
Active Power and its rate of change requirements | Negotiated Criteria | A12.6.4.1.
Requirements of additional source of inertia and frequency control | Negotiated Criteria | A12.6.4.2.

## A12.7 (F) Disturb Ride through
Technical Requirement: Disturbance Ride Through for a Frequency Disturbance
Criteria Description | Classification | Appendix 12 clauses | Performance Level | Statement of Compliance | Legacy standard | Source (Legislation / contract etc) | Source Reference | Reference Description | File reference | Page reference
Specified Measurement Location | Common | A12.7.1.1.
Provision of disconnection settings | Common | A12.7.1.2.
Schemes agreed as part of A12.6 are not taken to be a breach of A12.7 | Common | A12.7.1.3.
Compliance when operating at any range of Active and Reactive Power and temperature | Common | A12.7.1.4.
Continuous Uninterrupted Operation - frequency requirements | Ideal & Negotiated | A12.7.2.1., A12.7.3.1.
Continuous Uninterrupted Operation - ROCOF requirements | Ideal & Negotiated | A12.7.2.2., A12.7.3.2.
Agreement about frequency fall below described bound | Negotiated Criteria | A12.7.4.1.

## A12.8 (V) Disturb Ride through
Technical Requirement: Disturbance Ride Through for a Voltage Disturbance
Criteria Description | Classification | Appendix 12 clauses | Performance Level | Statement of Compliance | Legacy standard | Source (Legislation / contract etc) | Source Reference | Reference Description | File reference | Page reference
Specified Measurement Location | Common | A12.8.1.1.
Continuous Uninterrupted Operation - 90% < nominal voltage < 110% | Common | A12.8.1.2.
Provision of disconnection settings | Common | A12.8.1.3.
Compliance when operating at any range of Active and Reactive Power and temperature | Common | A12.8.1.4.
Continuous Uninterrupted Operation - specified voltage ranges | Ideal & Negotiated | A12.8.2.1., A12.8.3.1.
Agreement of zero percent voltage level duration | Negotiated only | A12.8.3.2.
Provision of operational arrangements | Negotiated only | A12.8.3.3.

## A12.9 Multi Dist Ride through
Technical Requirement: Disturbance Ride Through for Multiple Disturbances
Criteria Description | Classification | Appendix 12 clauses | Performance Level | Statement of Compliance | Legacy standard | Source (Legislation / contract etc) | Source Reference | Reference Description | File reference | Page reference
Provision of disconnection settings | Common | A12.9.1.2.
Operational arrangement under abnormal conditions | Common | A12.9.1.3.
Operation of auto-reclose requirement | Common | A12.9.1.4.
Reactive current contribution capability | Common | A12.9.1.5., A12.9.1.6.
Specified Measurement Location | Common | A12.9.1.7.
Compliance when operating at any range of Active and Reactive Power and any Specific thermal Limit | Common | A12.9.1.8.
Continuous Uninterrupted Operation - specified disturbances requirements | Ideal & Negotiated | A12.9.2.2., A12.9.3.2.
Continuous Uninterrupted Operation - series of disturbances requirements | Ideal & Negotiated | A12.9.2.3., A12.9.3.3.
Reactive current contribution during the fault | Ideal & Negotiated | A12.9.2.4.(a), A12.9.2.5.(a), A12.9.2.6., A12.9.3.4.(a), A12.9.3.5.(a), A12.9.3.6.
Reactive Power requirements after the fault clearance | Ideal only | A12.9.2.4.(b)
Active Power recovery after the fault clearance | Ideal & Negotiated | A12.9.2.4.(c), A12.9.2.5.(b), A12.9.3.4.(a), A12.9.3.4.(b), A12.9.3.5.(b)
Reactive current Rise Time, Settling Time and damping adequacy | Ideal & Negotiated | A12.9.2.7., A12.9.3.7., A12.9.3.8.
Capability to maintain rated output during over-voltages | Ideal only | A12.9.2.8.(a)
Capability to maintain Maximum Continuous Current during under-voltages | Ideal only | A12.9.2.8.(b)
Accepted performance level to not cause other connections to trip | Negotiated Criteria | A12.9.4.1.

## A12.10. Partial Load Rejection
Technical Requirement: Disturbance Ride Through for Partial Load Rejection
Criteria Description | Classification | Appendix 12 clauses | Performance Level | Statement of Compliance | Legacy Standard | Source (Legislation / contract etc) | Source Reference | Reference Description | File reference | Page reference
Specified Measurement Location | Common | A12.10.1.1.
Compliance when operating at any range of Active and Reactive Power and temperature | Common | A12.10.1.2.
Continuous Uninterrupted Operation - sudden reduction in Active Power | Ideal & Negotiated | A12.10.2.1, A12.10.3.1

## A12.11 Dist Ride through QOS
Technical Requirement: Disturbance Ride Through for Quality of Supply
Criteria Description | Classification | Appendix 12 clauses | Performance Level | Statement of Compliance | Legacy Standard | Source (Legislation / contract etc) | Source Reference | Reference Description | File reference | Page reference
No disconnection requirement for specified Quality of Supply | Ideal only | A12.11.2.1., A12.11.3.1.

## A12.12 Quality Elec Generated
Technical Requirement: Quality of Electricity Generated
Criteria Description | Classification | Appendix 12 clauses | Performance Level | Statement of Compliance | Legacy Standard | Source (Legislation / contract etc) | Source Reference | Reference Description | File reference | Page reference
Voltage imbalance allocation | Common | A12.12.1.1.
Voltage fluctuation allocation | Ideal & Negotiated | A12.12.2.1.(a), A12.12.3.1.(a)
Harmonic voltage allocation | Ideal & Negotiated | A12.12.2.1(b), A12.12.3.1.(b)
No prevention from meeting Network Operator obligations | Negotiated Criteria | A12.12.4.1.

## A12.13 Generation Prot Systems
Technical Requirement: Generation Protection Systems
Criteria Description | Classification | Appendix 12 clauses | Performance Level | Statement of Compliance | Legacy Standard | Source (Legislation / contract etc) | Source Reference | Reference Description | File reference | Page reference
Protection requirements as per the Technical Rules | Ideal only | A12.13.2.1., A12.13.3.1.
Redundancy and fault clearance requirements | Ideal only | A12.13.2.1., A12.13.3.2.
Anti-islanding protection requirements | Ideal only | A12.13.2.1., A12.13.3.3.
Protection Schemes necessary for abnormal conditions | Ideal only | A12.13.2.1., A12.13.3.4.
Provision of all Protection Scheme settings | Ideal only | A12.13.2.1., A12.13.3.5.

## A12.14 Remote Monitoring Req
Technical Requirement: Remote Monitoring Requirements
Criteria Description | Classification | Appendix 12 clauses | Performance Level | Statement of Compliance | Legacy Standard | Source (Legislation / contract etc) | Source Reference | Reference Description | File reference | Page reference
Installation of Remote Monitoring Equipment | Ideal only | A12.14.2.1., A12.14.3.1.
Conformance to Communication Standard | Ideal only | A12.14.2.1., A12.14.3.2.
Provision of specified signals for Remote Monitoring Equipment | Ideal only | A12.14.2.1., A12.14.3.3.
Availability of Remote Monitoring Equipment | Ideal only | A12.14.2.1., A12.14.3.4.

## A12.15 Remote Control Req
Technical Requirement: Remote Control Requirements
Criteria Description | Classification | Appendix 12 clauses | Performance Level | Statement of Compliance | Legacy Standard | Source (Legislation / contract etc) | Source Reference | Reference Description | File reference | Page reference
Installation of Remote Control Equipment | Ideal only | A12.15.2.1., A12.5.3.1.
Conformance to Communication Standard | Ideal only | A12.15.2.1., A12.5.3.2.
Availability of Remote Control Equipment | Ideal only | A12.15.2.1., A12.5.3.3.

## A12.16 Comms Equipment Req
Technical Requirement: Communications Equipment Requirements
Criteria Description | Classification | Appendix 12 clauses | Performance Level | Statement of Compliance | Legacy Standard | Source (Legislation / contract etc) | Source Reference | Reference Description | File reference | Page reference
Provision and maintenance of communication paths for specified equipment | Ideal only | A12.16.2.1., A12.16.3.1.
Provision and maintenance of speech communication channel for specified calls | Ideal only | A12.16.2.1., A12.16.3.2.
Conformance of the speech communication channel with the Communication Standard | Ideal only | A12.16.2.1., A12.16.3.3.
Public switched telephone network requirements | Ideal only | A12.16.2.1, A12.16.3.4
Availability of communication path | Ideal only | A12.16.2.1., A12.16.3.5.
Maintenance of Primary Speech Communication Channel | Ideal only | A12.16.2.1., A12.16.3.6.

## A12.17 Generation System Model
Technical Requirement: Generation System Model
Criteria Description | Classification | Appendix 12 clauses | Performance Level | Statement of Compliance | Legacy Standard | Source (Legislation / contract etc) | Source Reference | Reference Description | File reference | Page reference
Provision of modelling data | Ideal only | A12.17.2.1., A12.17.3.1.
Adequacy of modelling data | Ideal only | A12.17.2.1., A12.17.3.2.
Accuracy of modelling data | Ideal only | A12.17.2.1., A12.17.3.3.
Provision of Generating System Model updates | Ideal only | A12.17.2.1., A12.17.3.4.

## Table source (hidden)
WEM Rules | Performance Level (ideal & Negotiated) | Performance Level (Ideal Only, minimum is equivalent) | Performance Level (Ideal Only) | Performance Level (Negotiated only) | Performance Level (common) | Performance Level (Negotiated Criteria) | Source | Legacy Standard | yes/no | Status of Connection | Technology Type | Model Assessment | Participant Name | Facility Code
2023-01-01 | Ideal | Ideal | Ideal | Performance between Ideal and Minimum | Met | N/A | WEM Rules | Yes | Yes | Registered Facility | Wind | Complete | Alcoa of Australia Limited | ALCOA_WGP
| Performance between Ideal and Minimum | Existing Generator below Minimum | Performance below Ideal | Performance at Minimum | Not Met | Met | Technical Rules | No | No | New Facility | Solar | Incomplete | Alinta Sales Pty Ltd | ALINTA_PNJ_U1
| Performance at Minimum | N/A | N/A | Existing Generator below Minimum |  | Not Met | Technical Code |  |  |  | Gas |  | Collgar Wind Farm | ALINTA_PNJ_U2
| Existing Generator below Minimum |  |  | N/A |  |  | Access Standard |  |  |  | Steam |  | EDWF Manager Pty Ltd | ALINTA_WGP_GT
| N/A | [5 empty] | Exemption (Technical Rules) | [5 empty] | Goldfields Power Pty Ltd | ALINTA_WGP_U2
[7 empty] | Others (To specify) | [5 empty] | SRV GRSF Pty Ltd as Trustee for GRSF Trust | ALINTA_WWF
[13 empty] | Bluewaters Power 2 Pty Ltd | BADGINGARRA_WF1
[13 empty] | Bluewaters Power 1 Pty Ltd | YANDIN_WF1
[13 empty] | Merredin Energy | INVESTEC_COLLGAR_WF1
[13 empty] | Merredin Solar Farm Nominee Pty Ltd | EDWFMAN_WF1
[13 empty] | Mumbida Wind Farm Pty Ltd | PRK_AG
[13 empty] | NewGen Power Kwinana Pty Ltd | GREENOUGH_RIVER_PV1
[13 empty] | NewGen Neerabup Partnership | BW2_BLUEWATERS_G1
[13 empty] | Northam Solar Project Partnership | BW1_BLUEWATERS_G2
[13 empty] | Southern Cross Energy | NAMKKN_MERR_SG1
[13 empty] | Tronox Management Pty Ltd | MERSOLAR_PV1
[13 empty] | BEI WWF Pty Ltd ATF WWF Trust | MWF_MUMBIDA_WF1
[13 empty] | Western Energy Pty Ltd | NEWGEN_KWINANA_CCG1
[13 empty] | Synergy | NEWGEN_NEERABUP_GT1
NORTHAM_SF_PV1
STHRNCRS_EG
TIWEST_COG1
WARRADARGE_WF1
PERTHENERGY_KWINANA_GT1
COCKBURN_CCG1
COLLIE_G1
KEMERTON_GT11
KEMERTON_GT12
KWINANA_GT2
KWINANA_GT3
MUJA_G5
MUJA_G6
MUJA_G7
MUJA_G8
MUNGARRA_GT1
MUNGARRA_GT3
PINJAR_GT1
PINJAR_GT10
PINJAR_GT11
PINJAR_GT2
PINJAR_GT3
PINJAR_GT4
PINJAR_GT5
PINJAR_GT7
PINJAR_GT9
PPP_KCP_EG1
WEST_KALGOORLIE_GT2
WEST_KALGOORLIE_GT3