## Facility Summary
Temperature Dependency of Active and Reactive Power of Synchronous Generating Unit
Participant Name [as registered]
Participant Code [as registered]
Facility Code [as registered]
Generating Unit name
Generating unit make(s) and model(s)
Connection point (Substation -- Busbar Voltage ):
Connection point nominal voltage(kV):
Nameplate rating:
Facility Single Line Diagram (SLD):
Generating Unit Terminal Voltage
Measurement location for Active Power (if other than Connection point)
Maximum Temperature
Rated Maximum Active Power
Measurement location for Reactive Power (if other than Connection Point)

## Guideline
Temperature Dependency Data of Active Power of Synchronous Generating Unit/System
This document is to be used as a template for recording Synchronous Generators Capability Curves and Temperature Dependency Data and to be used along with Generator Performance Standard (A12.2 and A12.3). Using the recorded data in this workbook, the Performance Chart at various temperature range at Connection Point's Voltage could be extracted. The Workbook contains the following worksheets
Active Power Temperature Dependency
Performance Chart Temperature Dependency at nominal voltage
Performance Chart Temperature Dependency at 110% of nominal voltage
Performance Chart Temperature Dependency at 90% of nominal voltage
PQ limiter (UEL)
IF limiter (OEL)
IG limiter
In the following, a concise guideline on how to complete each section is provided
_________________________________________________________________________________________
General Guideline
Do not change the name of worksheets and column headline in any of the workbooks
Complete all the facility data fields in all worksheets
Make sure there is no or minimal change in the structure of the workbook.
You may add new columns and data in each worksheet by copying and pasting existing tables.
The data to be recorded are obtained from the Generator Manufacturer document, Field Measurement data and the result of a computer simulation on computer model of the Generating System
________________________________________________________________________________________
Active Power Temperature Dependency:
In this worksheet the dependency of Active Power to Ambient Temperature is recorded. The data should be recorded for the ambient temperature from a minimum range (mostly 0 °C) to the Maximum Temperature. (refer to A 12.2.3.2.)
The resolution of recorded data is 1°C
The Temperature Dependency are normally provided as charts in the manufacturer data sheet. The data to be entered should be sampled at 1 °C intervals from the chart
Some datasheets have multiple dependency charts (e.g. for different loading conditions). The relevant chart based on Generating unit loading should be used.
For the Synchronous Generating unit, the data must be provided at Generating Unit Terminal and Connection Point If another measurement location is agreed, it should be mentioned in info section
________________________________________________________________________________________
Performance Chart at 100% Vnom (1 p.u.):
In this sheet, the Performance chart of the Generating System is entered. The data are entered in form of (P,Q) and (P,-Q) pairs
In this worksheet the reactive power capability must be entered for different ambient temperature when the voltage at Connection Point is fixed at Nominal Voltage (e.g. 1 p.u or 1.02 p.u.)
The Temperature range should include the Maximum Temperature and up to 5 °C above maximum temperature where the reactive power is derating. If the performance chart at temperatures below Maximum temperature is requested by Western Power, it must be added in new columns as well.
The data must be provided at the Generating Unit Terminal for Synchronous Generating units unless agreed otherwise
The resolution of the data must be chosen appropriately so that the variation of Reactive Power vs Active power is properly shown
The data should be sorted from zero (or minimum) Active Power to Maximum Active Power
For each active data point, relevant reactive powers on both sides (absorb and inject) should be provided
Each table in this worksheet provides the Performance Chart PQ coordinates for a specific ambient temperature
The first table must be the Performance Chart at Maximum Temperature
The data must be provided for temperatures higher than Maximum Temperature (at least 5°C) or the temperature after which the reactive power capability is reduced
The relevant temperature should be entered at the title of each table
____________________________________________________________________________________
Performance Chart at 110% Vnom:
The data to be entered in this worksheet is exactly the same as the previous worksheet, but the voltage at Connection Point (or other agreed location) is fixed at 110% of nominal voltage (e.g. 1.1 p.u.)
________________________________________________________________________________________
Performance Chart at 90 % Vnom:
The data to be entered in this worksheet is exactly the same as the previous worksheet, but the voltage at Connection Point (or other agreed location) is fixed at 90% of nominal voltage (e.g. 0.9 p.u.)
______________________________________________________________________________________________________
Performance Chart at Specific V:
If a Generating System Reactive Power capability could not be provided in the full range of voltage (between 90 to 110 % of Vnom) and the voltage range is smaller, the Performance chart data should be entered in this worksheet (e.g. if the reactive power capability is limited to a range of voltage of 95% Vnom to 110% of Vnom) the data when the voltage is at 95% of Vnom should be entered in this worksheet.
__________________________________________________________________________
PQ Limiter (UEL)
The data inserted in this sheet are the PQ pairs extracted from the PQ limiter also known as Under Excitation Limiter (UEL). These data are not related to the machine and are the characteristics of the control equipment that is installed to control the machine excitation and prevent it from entering an Unstable region.
The data are entered as P-Q pairs.
The Data could be extracted from Control Equipment Manufacturer Datasheet and the settings of the equipment. However, a dynamic simulation on a computer model and validation of the data from field test measurement is desired
The Under excitation setpoint is shifted based on terminal voltage. Thus the data should be provided for different Voltage Terminal in the range (0.9, 1 and 1.1 p.u.) or any range agreed for the generating unit
Normally PQ limits are not sensitive to temperature since it is not a thermal limit, but if the control equipment setpoint is sensitive to ambient temperature, the temperature dependency data should be added by adding new data set for each temperature
________________________________________________________________________________________
IF Limiter (OEL)
The data inserted in this sheet are the PQ pairs extracted from the IF limiter also known as Over Excitation Limiter (OEL). These limits are exerted on the chart to limit the Field Current and prevent overheating of field windings.
The data is entered as PQ pairs.
The Data could be extracted from Control Equipment Manufacturer Datasheet and the settings of the equipment(Set points) from the design or compliance report. However, a dynamic simulation on a computer model and validation of the data from field test measurement (R2 Compliance) is desired
The OEL set points are highly dependent on Temperature since it is a thermal limit. The setpoint of equipment could be dependant on ambient temperature. In this case, a separate set of data should be entered for each temperature range that the set point is known
________________________________________________________________________________________
IG Limiter
The data inserted in this worksheet are the PQ pairs extracted from IGlimiter or Stator Current limiters. These limits are exerted on the chart to limit the Stator current and prevent overheating of Stator Windings.
The Data are entered as PQ pairs.
The Data could be extracted from Control Equipment Manufacturer Datasheet and the settings of the equipment (Design or Compliance Report). However, a dynamic simulation on a computer model and validation of the data from field test measurement is desired.
If the Set-points of the Limiter are changed w.r.t temperature, a new set of data should be entered for every temperature value that the setpoints are known
If the mechanical Input limit is below the minimum IG limit requirement for all temperature ranges, or the control equipment has no IG limiter, the worksheet could be left blank.
________________________________________________________________________________________
V/HZ Limiter

## Active Power
Temperature Dependency Data of Active Power of Generating Unit
| Temperature ([...]°C) | Active Power (MW) at Generating Unit Terminal | Active Power (MW) at Connection Point
1
2
3
4
5
6
7
8
9
10
11
12
13
14
15
16
17
18
19
20
21
22
23
24
25
26
27
28
29
30
31
32
33
34
35
36
37
38
39
40
41
42

## Performance Chart @ Vnom
Performance Chart and Temperature Dependency Data of Reactive Power Capability of Generating Unit - Connection Point Voltage at Nominal Voltage.
| Maximum Temperature ([...]°C) |  |  | Temperature1 ([...]°C) |  |  | Temperature2 ([...]°C) |  |  | Temperature3 ([...]°C) |  |  | ….Add more table if necessary
| Active Power (MW) | Reactive Power (MVAR) Absorb | Reactive Power (MVAR) Supply | Active Power (MW) | Reactive Power (MVAR) Absorb | Reactive Power (MVAR) Inject | Active Power (MW) | Reactive Power (MVAR) Absorb | Reactive Power (MVAR) Inject | Active Power (MW) | Reactive Power (MVAR) Absorb | Reactive Power (MVAR) Inject

## Performance Chart @ 110% Vnom
Performance Chart and Temperature Dependency Data of Reactive Power Capability of Generating Unit - Connection Point Voltage at 110% of Nominal Voltage
| Maximum Temperature ([...]°C) |  |  | Temperature1 ([...]°C) |  |  | Temperature2 ([...]°C) |  |  | Temperature3 ([...]°C) |  |  | ….Add more table if necessary
| Active Power (MW) | Reactive Power (MVAR) Absorb | Reactive Power (MVAR) Inject | Active Power (MW) | Reactive Power (MVAR) Absorb | Reactive Power (MVAR) Inject | Active Power (MW) | Reactive Power (MVAR) Absorb | Reactive Power (MVAR) Inject | Active Power (MW) | Reactive Power (MVAR) Absorb | Reactive Power (MVAR) Inject

## Performance Chart @ 90% Vnom
Performance Chart and Temperature Dependency Data of Reactive Power Capability of Generating Unit - Connection Point Voltage at 90% of Nominal Voltage
| Maximum Temperature ([...]°C) |  |  | Temperature1 ([...]°C) |  |  | Temperature2 ([...]°C) |  |  | Temperature3 ([.]°C) |  |  | ….Add more table if necessary
| Active Power (MW) | Reactive Power (MVAR) Absorb | Reactive Power (MVAR) Inject | Active Power (MW) | Reactive Power (MVAR) Absorb | Reactive Power (MVAR) Inject | Active Power (MW) | Reactive Power (MVAR) Absorb | Reactive Power (MVAR) Inject | Active Power (MW) | Reactive Power (MVAR) Absorb | Reactive Power (MVAR) Inject

## Performance Chart @ Specific V
Performance Chart and Temperature Dependency Data of Reactive Power Capability of Generating Unit - Connection Point Voltage at …..... of Nominal Voltage
| Maximum Temperature °C |  |  | Temperature1 °C |  |  | Temperature2 °C |  |  | Temperature3 °C |  |  | ….Add more table if necessary
| Active Power (MW) | Reactive Power (MVAR) Absorb | Reactive Power (MVAR) Inject | Active Power (MW) | Reactive Power (MVAR) Absorb | Reactive Power (MVAR) Inject | Active Power (MW) | Reactive Power (MVAR) Absorb | Reactive Power (MVAR) Inject | Active Power (MW) | Reactive Power (MVAR) Absorb | Reactive Power (MVAR) Inject

## Performance Chart @ Specifi (2)
Performance Chart and Temperature Dependency Data of Reactive Power Capability of Generating Unit - Connection Point Voltage at ……of Nominal Voltage
| Maximum Temperature °C |  |  | Temperature1 °C |  |  | Temperature2 °C |  |  | Temperature3 °C |  |  | ….Add more table if necessary
| Active Power (MW) | Reactive Power (MVAR) Absorb | Reactive Power (MVAR) Inject | Active Power (MW) | Reactive Power (MVAR) Absorb | Reactive Power (MVAR) Inject | Active Power (MW) | Reactive Power (MVAR) Absorb | Reactive Power (MVAR) Inject | Active Power (MW) | Reactive Power (MVAR) Absorb | Reactive Power (MVAR) Inject

## PQ LIMITER
PQ Limiter (Under Excitaion Limiter Set Point)
| Terminal Voltage 1 p.u. |  | Terminal Voltage 0.9p.u. |  | Terminal Voltage 1.1 p.u.
| Active Power (MW) | Leading Reactive Power (MVAR) | Active Power (MW) | Leading Reactive Power (MVAR) | Active Power (MW) | Leading Reactive Power (MVAR)

## IF Limiter
Filed Current Limiter (Over Exctation Limiter Set Point)
| Terminal voltage at 1 p.u. |  | Terminal voltage at 1 p.u.
| Temperature ([...]°C) |  | Temperature ([...]°C)
| Active Power (MW) | Leading Reactive Power (MVAR) | Active Power (MW) | Leading Reactive Power (MVAR)

## IG Limiter
Stator Current Limiter
| Terminal voltage at 1 p.u. |  | Terminal voltage at 1 p.u.
| Temperature (°C) |  | Temperature (°C)
| Active Power (MW) | Leading Reactive Power (MVAR) | Active Power (MW) | Leading Reactive Power (MVAR)